## Test Results
|  | Department of Transportation and Infrastructure | [10 empty] | Item 261 Test Results Quality Control
Construction Branch
|  | Last Revision: |  |  | 2024-03-06
Contract ID |  |  |  | Report No. | [5 empty] | Lot No. |  |  | Mix ID
Contractor | [7 empty] | Date of Job Mix Formula |  |  |  |  | WC
Location
Type of Mix | [12 empty] | WBRD
Binder Type |  | Binder Supplier | [10 empty] | # of Gyrations
Core Samples | 1 |  | 2 |  |  | 3 |  |  | 4 |  | 5 | Average |  | Contract Spec.
Date Cored
Lift Cored
Station | [16 empty] | Actual | Rounded
Bulk R.D.
Spec. Rate (kg/m2) | [15 empty] | Actual
Spec. Thick. (mm) | [15 empty] | Rounded
Core Thick. (mm) | [15 empty] | Actual | Actual | Rounded
Compaction (%) | [15 empty] | Rounded
Loose Mix Samples | 1 |  | 2 |  |  | 3 |  |  | 4 |  |  | Average |  | Job Mix Formula | Mean of Deviation
Date Sampled
Time Sampled | [18 empty] | 0 | 0 | 0
Station
T.M.R.D.
Bulk R.D. | [16 empty] | Actual | Rounded
Air Voids (%) | [13 empty] | 4 |  | MoD
V.M.A. (%)
V.F.A. (%) | [16 empty] | Actual | Rounded
Asphalt Binder (%) | [15 empty] | MoD
Aggregate Gradation % Passing | 1 |  | 2 |  |  | 3 |  |  | 4 |  |  | Average |  | Job Mix Formula | Mean of Deviation
25.0 mm
19.0 mm
16.0 mm
12.5 mm
9.5 mm | [16 empty] | Actual | Rounded
6.3 mm
4.75 mm | [15 empty] | MoD
2.36 mm
1.18 mm
600 µm
300 µm | [16 empty] | Actual | Rounded
150 µm
75 µm | [15 empty] | MoD
Tonnes of Mix | Base |  | Surface |  |  |  | Remarks
Tested By
Date |  |  | Time
Approved By | [8 empty] | Received By

## Core Sample Testing
[5 empty] | Department of Transporation and Infrastructure | [9 empty] | 261 Pavement Core Sample Testing Quality Control
Construction Branch
[5 empty] | Last Revision: |  | 2024-03-06
Contract ID
Location
| Contractor | [7 empty] | Date(s) Placed |  |  |  | to
| Cored By | [7 empty] | Date Cored | [6 empty] | Lot No. |  |  | Date Tested
| Tested By | [7 empty] | Type of Mix | [6 empty] | WC
[19 empty] | Water Bath Temp. |  | °C
Core Sample Locations
| Core Sample No. | [6 empty] | 1 |  |  | 2 |  |  | 3 |  |  | 4 |  |  | 5
Station
Lift Number
| Thickness of Core Samples | [7 empty] | Remarks
F1
|  |  | F4 |  | F2
F3
| Thickness Measurement 1 |  |  |  |  | (mm) | F1
| Thickness Measurement 2 |  |  |  |  | (mm) | F2
| Thickness Measurement 3 |  |  |  |  | (mm) | F3
| Thickness Measurement 4 |  |  |  |  | (mm) | F4
Actual
| Average Thickness |  |  |  |  | (mm) | F5
Rounded
| Average Thickness of All Cores | [5 empty] | F
mm
Bulk R.D. of Core Samples
| Mass of Dry Core and Bowl | [5 empty] | G1
| Mass of Bowl | [5 empty] | G2
| Mass of Dry Core (G1 - G2) | [5 empty] | G3
| Mass of S.S.D. Core | [5 empty] | G4
| Mass of Core in H2O | [5 empty] | G5
| Volume of Core (G4 - G5) | [5 empty] | G6
Actual
| Bulk Relative Density (G3 ÷ G6) | [5 empty] | G7
Rounded
| Average Bulk Relative Density | [10 empty] | G
[22 empty] | Actual | 0 | Rounded
Percent Compaction From Core Samples | [21 empty] | G4 - G3
A
| Average T.M.R.D. From Loose Mix Testing Worksheets | [20 empty] | G4 - G5 |  |  |  | Actual
| Average Compaction of Core Samples (G ÷ A) x 100 | [16 empty] | % |  |  |  | Actual |  |  |  | Rounded
[10 empty] | Water Absorption (%) | [11 empty] | Rounded
((G4 - G3)/(G4 - G5)) x 100
[22 empty] | Check |  |  | 0

## LM Testing 1
[5 empty] | Department of Transportation and Infrastructure | [18 empty] | 261 Loose Mix Testing Quality Control
Construction Branch
[8 empty] | Last Revision: |  |  |  |  | 2024-03-06
| Contract ID | [10 empty] | Contract Location | [9 empty] | Lot No. |  |  |  | Sample # |  | 1
| Contractor | [20 empty] | WC
| Date Sampled | [6 empty] | Sampled By | [11 empty] | Sampled From
| Date Tested | [6 empty] | Tested By | [10 empty] | Station |  | Weigh Slip No.
| Water Bath Temp |  |  | T.M.R.D. | [5 empty] | °C |  |  |  | B.R.D. |  |  | °C
T.M.R.D. of Loose Mix | [5 empty] | 1 |  |  |  |  | 2 |  |  |  | 3 |  |  | Bulk R.D. of Compacted Mix |  |  |  |  | 1 |  |  |  | 2 |  | 3
Mass of Vessel & Mix in Air |  |  |  | A1 | [13 empty] | Mass of Specimen in Air |  |  |  | B1
Mass of Vessel in Air |  |  |  | A2 | [13 empty] | Mass of S.S.D. Specimen in Air |  |  |  | B2
Mass of Mix in Air (A1 - A2) |  |  |  | A3 | [13 empty] | Mass of Specimen in H2O |  |  |  | B3
Mass of Vessel & Mix & H2O |  |  |  | A4 | [13 empty] | Volume (B2 - B3) |  |  |  | B4
Mass of Vessel & H2O |  |  |  | A5 | [13 empty] | Bulk R.D. of Mix (B1 ÷ B4) |  |  |  | B5
[30 empty] | Actual | Rounded
Mass of Mix in H2O (A4 - A5) |  |  |  | A6 | [13 empty] | Average Bulk R.D. of Mix | [6 empty] | B
0
Volume (A3 - A6) |  |  |  | A7 | [13 empty] | Height of Briquette (mm)
T.M.R.D. (A3 ÷ A7) |  |  |  | A8 | [13 empty] | % Air Voids (A - B) ÷ A x 100 | [9 empty] | C
| Average T.M.R.D. of Mix | [7 empty] | A
Asphalt Binder Content by Ignition Furnace | [17 empty] | Remarks
Test Time (Minutes)
| Furnace Chamber Temperature Setting (°C) | [12 empty] | D1
| Mass of Basket Assembly & Mix | [12 empty] | D2
| Mass of Basket Assembly | [12 empty] | D3
| Mass of Mix (D2 - D3) | [12 empty] | D4
| Mass of Basket Assembly and Aggregate | [12 empty] | D5
| Mass Loss by Ignition (D2 - D5) | [12 empty] | D6
| Percent Loss by Ignition (D6/D4) x 100 | [12 empty] | D7 |  |  |  | Extracted Aggregate Passing 75 µm
| % Correction Factor (From Furnace Calibration) | [12 empty] | D8 |  |  |  | Mass of Dry Extracted Aggregate | [9 empty] | E1
| % Asphalt Binder (D7 - D8) | [12 empty] | D |  |  |  | Mass of Aggregate after Washing & Drying | [9 empty] | E2
Aggregate Sieve Analysis | [17 empty] | Mass of Aggregate Passing 75 µm (E1 - E2) | [9 empty] | E
Calculations
Sieve Size |  | Mass Retained |  |  |  | % Retained |  |  |  |  | Cum. % Retained |  |  |  | % Passing
[18 empty] | W.B.R.D. of Aggregate (From JMF) | [9 empty] | F1
[30 empty] | Actual | Rounded
25.0 mm | [17 empty] | Relative Density of A.B. (From JMF) | [9 empty] | F2
[7 empty] | 0 |  |  |  |  | 0 |  |  |  | 100 | [13 empty] | 0 | 0
19.0 mm | [17 empty] | Mass of 100 cc Loose Mix (100 x A) | [9 empty] | F3
[7 empty] | 0 |  |  |  |  | 0 |  |  |  | 100 | [13 empty] | 0 | 0
16.0 mm | [17 empty] | Mass of A.B. (F3 x D ÷ 100) | [9 empty] | F4
[7 empty] | 0 |  |  |  |  | 0 |  |  |  | 100 | [13 empty] | 0 | 0
12.5 mm | [17 empty] | Volume of A.B. (F4 ÷ F2) | [9 empty] | F5
[7 empty] | 0 |  |  |  |  | 0 |  |  |  | 100 | [13 empty] | 0 | 0
9.5 mm | [17 empty] | Mass of Aggregate (F3 - F4) | [9 empty] | F6
[7 empty] | 0 |  |  |  |  | 0 |  |  |  | 100 | [13 empty] | 0 | 0
6.3 mm | [17 empty] | Volume of Aggregate (F6 ÷ F1) | [9 empty] | F7
[7 empty] | 0 |  |  |  |  | 0 |  |  |  | 100 | [13 empty] | 0 | 0
4.75 mm | [17 empty] | Volume of A.B. and Aggregate (F5 + F7) | [9 empty] | F8
[7 empty] | 0 |  |  |  |  | 0 |  |  |  | 100 | [13 empty] | 0 | 0
2.36 mm | [17 empty] | Volume of Absorbed A.B. (F8 - 100) | [9 empty] | F9
[7 empty] | 0 |  |  |  |  | 0 |  |  |  | 100 | [13 empty] | 0 | 0
1.18 mm | [17 empty] | Mass of Absorbed A.B. (F9 x F2) | [9 empty] | F10
[7 empty] | 0 |  |  |  |  | 0 |  |  |  | 100 | [13 empty] | 0 | 0
600 µm | [17 empty] | % A.C. Absorbtion (F10 ÷ F6 x 100) | [9 empty] | F11
[7 empty] | 0 |  |  |  |  | 0 |  |  |  | 100 | [13 empty] | 0 | 0
300 µm | [17 empty] | Mass of 100 cc Compacted Mix (100 x B) | [9 empty] | F12
[7 empty] | 0 |  |  |  |  | 0 |  |  |  | 100 | [13 empty] | 0 | 0
150 µm | [17 empty] | Mass of A.B. (F12 x D ÷ 100) | [9 empty] | F13
[7 empty] | 0 |  |  |  |  | 0 |  |  |  | 100 | [13 empty] | 0 | 0
75 µm | [17 empty] | Mass of Aggregate (F12 - F13) | [9 empty] | F14
[7 empty] | 0 |  |  |  |  | 0 |  |  |  | 100 | [13 empty] | 0 | 0
Pan | [17 empty] | Volume of Aggregate (F14 ÷ F1) | [9 empty] | F15
|  |  | + E = |  |  |  | 0 | [22 empty] | 0 | 0
Total | [17 empty] | % V.M.A. (100 - F15) | [9 empty] | F16
[18 empty] | % V.F.A. (F16 - C) ÷ F16 x 100) | [9 empty] | F17
Note on AM14: DO NOT include the "+" sign in the Station value.
Note on H132: Total Mass Retained + Pan + E must be within +/- 0.2 % of E1.

## LM Testing 2
[5 empty] | Department of Transportation and Infrastructure | [18 empty] | 261 Loose Mix Testing Quality Control
Construction Branch
[8 empty] | Last Revision: |  |  |  |  | 2024-03-06
| Contract ID | [10 empty] | Contract Location | [9 empty] | Lot No. |  |  |  | Sample # |  | 2
| Contractor | [20 empty] | WC
| Date Sampled | [6 empty] | Sampled By | [11 empty] | Sampled From
| Date Tested | [6 empty] | Tested By | [10 empty] | Station |  | Weigh Slip No.
| Water Bath Temp |  |  | T.M.R.D. | [5 empty] | °C |  |  |  | B.R.D. |  |  | °C
T.M.R.D. of Loose Mix | [5 empty] | 1 |  |  |  |  | 2 |  |  |  | 3 |  |  | Bulk R.D. of Compacted Mix |  |  |  |  | 1 |  |  |  | 2 |  | 3
Mass of Vessel & Mix in Air |  |  |  | A1 | [13 empty] | Mass of Specimen in Air |  |  |  | B1
Mass of Vessel in Air |  |  |  | A2 | [13 empty] | Mass of S.S.D. Specimen in Air |  |  |  | B2
Mass of Mix in Air (A1 - A2) |  |  |  | A3 | [13 empty] | Mass of Specimen in H2O |  |  |  | B3
Mass of Vessel & Mix & H2O |  |  |  | A4 | [13 empty] | Volume (B2 - B3) |  |  |  | B4
Mass of Vessel & H2O |  |  |  | A5 | [13 empty] | Bulk R.D. of Mix (B1 ÷ B4) |  |  |  | B5
[30 empty] | Actual | Rounded
Mass of Mix in H2O (A4 - A5) |  |  |  | A6 | [13 empty] | Average Bulk R.D. of Mix | [6 empty] | B
0
Volume (A3 - A6) |  |  |  | A7 | [13 empty] | Height of Briquette (mm)
T.M.R.D. (A3 ÷ A7) |  |  |  | A8 | [13 empty] | % Air Voids (A - B) ÷ A x 100 | [9 empty] | C
| Average T.M.R.D. of Mix | [7 empty] | A
Asphalt Binder Content by Ignition Furnace | [17 empty] | Remarks
Test Time (Minutes)
| Furnace Chamber Temperature Setting (°C) | [12 empty] | D1
| Mass of Basket Assembly & Mix | [12 empty] | D2
| Mass of Basket Assembly | [12 empty] | D3
| Mass of Mix (D2 - D3) | [12 empty] | D4
| Mass of Basket Assembly and Aggregate | [12 empty] | D5
| Mass Loss by Ignition (D2 - D5) | [12 empty] | D6
| Percent Loss by Ignition (D6/D4) x 100 | [12 empty] | D7 |  |  |  | Extracted Aggregate Passing 75 µm
| % Correction Factor (From Furnace Calibration) | [12 empty] | D8 |  |  |  | Mass of Dry Extracted Aggregate | [9 empty] | E1
| % Asphalt Binder (D7 - D8) | [12 empty] | D |  |  |  | Mass of Aggregate after Washing & Drying | [9 empty] | E2
Aggregate Sieve Analysis | [17 empty] | Mass of Aggregate Passing 75 µm (E1 - E2) | [9 empty] | E
Calculations
Sieve Size |  | Mass Retained |  |  |  | % Retained |  |  |  |  | Cum. % Retained |  |  |  | % Passing
[18 empty] | W.B.R.D. of Aggregate (From JMF) | [9 empty] | F1
[30 empty] | Actual | Rounded
25.0 mm | [17 empty] | Relative Density of A.B. (From JMF) | [9 empty] | F2
[7 empty] | 0 |  |  |  |  | 0 |  |  |  | 100 | [13 empty] | 0 | 0
19.0 mm | [17 empty] | Mass of 100 cc Loose Mix (100 x A) | [9 empty] | F3
[7 empty] | 0 |  |  |  |  | 0 |  |  |  | 100 | [13 empty] | 0 | 0
16.0 mm | [17 empty] | Mass of A.B. (F3 x D ÷ 100) | [9 empty] | F4
[7 empty] | 0 |  |  |  |  | 0 |  |  |  | 100 | [13 empty] | 0 | 0
12.5 mm | [17 empty] | Volume of A.B. (F4 ÷ F2) | [9 empty] | F5
[7 empty] | 0 |  |  |  |  | 0 |  |  |  | 100 | [13 empty] | 0 | 0
9.5 mm | [17 empty] | Mass of Aggregate (F3 - F4) | [9 empty] | F6
[7 empty] | 0 |  |  |  |  | 0 |  |  |  | 100 | [13 empty] | 0 | 0
6.3 mm | [17 empty] | Volume of Aggregate (F6 ÷ F1) | [9 empty] | F7
[7 empty] | 0 |  |  |  |  | 0 |  |  |  | 100 | [13 empty] | 0 | 0
4.75 mm | [17 empty] | Volume of A.B. and Aggregate (F5 + F7) | [9 empty] | F8
[7 empty] | 0 |  |  |  |  | 0 |  |  |  | 100 | [13 empty] | 0 | 0
2.36 mm | [17 empty] | Volume of Absorbed A.B. (F8 - 100) | [9 empty] | F9
[7 empty] | 0 |  |  |  |  | 0 |  |  |  | 100 | [13 empty] | 0 | 0
1.18 mm | [17 empty] | Mass of Absorbed A.B. (F9 x F2) | [9 empty] | F10
[7 empty] | 0 |  |  |  |  | 0 |  |  |  | 100 | [13 empty] | 0 | 0
600 µm | [17 empty] | % A.C. Absorbtion (F10 ÷ F6 x 100) | [9 empty] | F11
[7 empty] | 0 |  |  |  |  | 0 |  |  |  | 100 | [13 empty] | 0 | 0
300 µm | [17 empty] | Mass of 100 cc Compacted Mix (100 x B) | [9 empty] | F12
[7 empty] | 0 |  |  |  |  | 0 |  |  |  | 100 | [13 empty] | 0 | 0
150 µm | [17 empty] | Mass of A.B. (F12 x D ÷ 100) | [9 empty] | F13
[7 empty] | 0 |  |  |  |  | 0 |  |  |  | 100 | [13 empty] | 0 | 0
75 µm | [17 empty] | Mass of Aggregate (F12 - F13) | [9 empty] | F14
[7 empty] | 0 |  |  |  |  | 0 |  |  |  | 100 | [13 empty] | 0 | 0
Pan | [17 empty] | Volume of Aggregate (F14 ÷ F1) | [9 empty] | F15
|  |  | + E = |  |  |  | 0 | [22 empty] | 0 | 0
Total | [17 empty] | % V.M.A. (100 - F15) | [9 empty] | F16
[18 empty] | % V.F.A. (F16 - C) ÷ F16 x 100) | [9 empty] | F17
Note on AM14: DO NOT include the "+" sign in the Station value.
Note on H132: Total Mass Retained + Pan + E must be within +/- 0.2 % of E1.

## LM Testing 3
[5 empty] | Department of Transportation and Infrastructure | [18 empty] | 261 Loose Mix Testing Quality Control
Construction Branch
[8 empty] | Last Revision: |  |  |  |  | 2024-03-06
| Contract ID | [10 empty] | Contract Location | [9 empty] | Lot No. |  |  |  | Sample # |  | 3
| Contractor | [20 empty] | WC
| Date Sampled | [6 empty] | Sampled By | [11 empty] | Sampled From
| Date Tested | [6 empty] | Tested By | [10 empty] | Station |  | Weigh Slip No.
| Water Bath Temp |  |  | T.M.R.D. | [5 empty] | °C |  |  |  | B.R.D. |  |  | °C
T.M.R.D. of Loose Mix | [5 empty] | 1 |  |  |  |  | 2 |  |  |  | 3 |  |  | Bulk R.D. of Compacted Mix |  |  |  |  | 1 |  |  |  | 2 |  | 3
Mass of Vessel & Mix in Air |  |  |  | A1 | [13 empty] | Mass of Specimen in Air |  |  |  | B1
Mass of Vessel in Air |  |  |  | A2 | [13 empty] | Mass of S.S.D. Specimen in Air |  |  |  | B2
Mass of Mix in Air (A1 - A2) |  |  |  | A3 | [13 empty] | Mass of Specimen in H2O |  |  |  | B3
Mass of Vessel & Mix & H2O |  |  |  | A4 | [13 empty] | Volume (B2 - B3) |  |  |  | B4
Mass of Vessel & H2O |  |  |  | A5 | [13 empty] | Bulk R.D. of Mix (B1 ÷ B4) |  |  |  | B5
[30 empty] | Actual | Rounded
Mass of Mix in H2O (A4 - A5) |  |  |  | A6 | [13 empty] | Average Bulk R.D. of Mix | [6 empty] | B
0
Volume (A3 - A6) |  |  |  | A7 | [13 empty] | Height of Briquette (mm)
T.M.R.D. (A3 ÷ A7) |  |  |  | A8 | [13 empty] | % Air Voids (A - B) ÷ A x 100 | [9 empty] | C
| Average T.M.R.D. of Mix | [7 empty] | A
Asphalt Binder Content by Ignition Furnace | [17 empty] | Remarks
Test Time (Minutes)
| Furnace Chamber Temperature Setting (°C) | [12 empty] | D1
| Mass of Basket Assembly & Mix | [12 empty] | D2
| Mass of Basket Assembly | [12 empty] | D3
| Mass of Mix (D2 - D3) | [12 empty] | D4
| Mass of Basket Assembly and Aggregate | [12 empty] | D5
| Mass Loss by Ignition (D2 - D5) | [12 empty] | D6
| Percent Loss by Ignition (D6/D4) x 100 | [12 empty] | D7 |  |  |  | Extracted Aggregate Passing 75 µm
| % Correction Factor (From Furnace Calibration) | [12 empty] | D8 |  |  |  | Mass of Dry Extracted Aggregate | [9 empty] | E1
| % Asphalt Binder (D7 - D8) | [12 empty] | D |  |  |  | Mass of Aggregate after Washing & Drying | [9 empty] | E2
Aggregate Sieve Analysis | [17 empty] | Mass of Aggregate Passing 75 µm (E1 - E2) | [9 empty] | E
Calculations
Sieve Size |  | Mass Retained |  |  |  | % Retained |  |  |  |  | Cum. % Retained |  |  |  | % Passing
[18 empty] | W.B.R.D. of Aggregate (From JMF) | [9 empty] | F1
[30 empty] | Actual | Rounded
25.0 mm | [17 empty] | Relative Density of A.B. (From JMF) | [9 empty] | F2
[7 empty] | 0 |  |  |  |  | 0 |  |  |  | 100 | [13 empty] | 0 | 0
19.0 mm | [17 empty] | Mass of 100 cc Loose Mix (100 x A) | [9 empty] | F3
[7 empty] | 0 |  |  |  |  | 0 |  |  |  | 100 | [13 empty] | 0 | 0
16.0 mm | [17 empty] | Mass of A.B. (F3 x D ÷ 100) | [9 empty] | F4
[7 empty] | 0 |  |  |  |  | 0 |  |  |  | 100 | [13 empty] | 0 | 0
12.5 mm | [17 empty] | Volume of A.B. (F4 ÷ F2) | [9 empty] | F5
[7 empty] | 0 |  |  |  |  | 0 |  |  |  | 100 | [13 empty] | 0 | 0
9.5 mm | [17 empty] | Mass of Aggregate (F3 - F4) | [9 empty] | F6
[7 empty] | 0 |  |  |  |  | 0 |  |  |  | 100 | [13 empty] | 0 | 0
6.3 mm | [17 empty] | Volume of Aggregate (F6 ÷ F1) | [9 empty] | F7
[7 empty] | 0 |  |  |  |  | 0 |  |  |  | 100 | [13 empty] | 0 | 0
4.75 mm | [17 empty] | Volume of A.B. and Aggregate (F5 + F7) | [9 empty] | F8
[7 empty] | 0 |  |  |  |  | 0 |  |  |  | 100 | [13 empty] | 0 | 0
2.36 mm | [17 empty] | Volume of Absorbed A.B. (F8 - 100) | [9 empty] | F9
[7 empty] | 0 |  |  |  |  | 0 |  |  |  | 100 | [13 empty] | 0 | 0
1.18 mm | [17 empty] | Mass of Absorbed A.B. (F9 x F2) | [9 empty] | F10
[7 empty] | 0 |  |  |  |  | 0 |  |  |  | 100 | [13 empty] | 0 | 0
600 µm | [17 empty] | % A.C. Absorbtion (F10 ÷ F6 x 100) | [9 empty] | F11
[7 empty] | 0 |  |  |  |  | 0 |  |  |  | 100 | [13 empty] | 0 | 0
300 µm | [17 empty] | Mass of 100 cc Compacted Mix (100 x B) | [9 empty] | F12
[7 empty] | 0 |  |  |  |  | 0 |  |  |  | 100 | [13 empty] | 0 | 0
150 µm | [17 empty] | Mass of A.B. (F12 x D ÷ 100) | [9 empty] | F13
[7 empty] | 0 |  |  |  |  | 0 |  |  |  | 100 | [13 empty] | 0 | 0
75 µm | [17 empty] | Mass of Aggregate (F12 - F13) | [9 empty] | F14
[7 empty] | 0 |  |  |  |  | 0 |  |  |  | 100 | [13 empty] | 0 | 0
Pan | [17 empty] | Volume of Aggregate (F14 ÷ F1) | [9 empty] | F15
|  |  | + E = |  |  |  | 0 | [22 empty] | 0 | 0
Total | [17 empty] | % V.M.A. (100 - F15) | [9 empty] | F16
[18 empty] | % V.F.A. (F16 - C) ÷ F16 x 100) | [9 empty] | F17
Note on AM14: DO NOT include the "+" sign in the Station value.
Note on H132: Total Mass Retained + Pan + E must be within +/- 0.2 % of E1.

## LM Testing 4
[5 empty] | Department of Transportation and Infrastructure | [18 empty] | 261 Loose Mix Testing Quality Control
Construction Branch
[8 empty] | Last Revision: |  |  |  |  | 2024-03-06
| Contract ID | [10 empty] | Contract Location | [9 empty] | Lot No. |  |  |  | Sample # |  | 4
| Contractor | [20 empty] | WC
| Date Sampled | [6 empty] | Sampled By | [11 empty] | Sampled From
| Date Tested | [6 empty] | Tested By | [10 empty] | Station |  | Weigh Slip No.
| Water Bath Temp |  |  | T.M.R.D. | [5 empty] | °C |  |  |  | B.R.D. |  |  | °C
T.M.R.D. of Loose Mix | [5 empty] | 1 |  |  |  |  | 2 |  |  |  | 3 |  |  | Bulk R.D. of Compacted Mix |  |  |  |  | 1 |  |  |  | 2 |  | 3
Mass of Vessel & Mix in Air |  |  |  | A1 | [13 empty] | Mass of Specimen in Air |  |  |  | B1
Mass of Vessel in Air |  |  |  | A2 | [13 empty] | Mass of S.S.D. Specimen in Air |  |  |  | B2
Mass of Mix in Air (A1 - A2) |  |  |  | A3 | [13 empty] | Mass of Specimen in H2O |  |  |  | B3
Mass of Vessel & Mix & H2O |  |  |  | A4 | [13 empty] | Volume (B2 - B3) |  |  |  | B4
Mass of Vessel & H2O |  |  |  | A5 | [13 empty] | Bulk R.D. of Mix (B1 ÷ B4) |  |  |  | B5
[30 empty] | Actual | Rounded
Mass of Mix in H2O (A4 - A5) |  |  |  | A6 | [13 empty] | Average Bulk R.D. of Mix | [6 empty] | B
0
Volume (A3 - A6) |  |  |  | A7 | [13 empty] | Height of Briquette (mm)
T.M.R.D. (A3 ÷ A7) |  |  |  | A8 | [13 empty] | % Air Voids (A - B) ÷ A x 100 | [9 empty] | C
| Average T.M.R.D. of Mix | [7 empty] | A
Asphalt Binder Content by Ignition Furnace | [17 empty] | Remarks
Test Time (Minutes)
| Furnace Chamber Temperature Setting (°C) | [12 empty] | D1
| Mass of Basket Assembly & Mix | [12 empty] | D2
| Mass of Basket Assembly | [12 empty] | D3
| Mass of Mix (D2 - D3) | [12 empty] | D4
| Mass of Basket Assembly and Aggregate | [12 empty] | D5
| Mass Loss by Ignition (D2 - D5) | [12 empty] | D6
| Percent Loss by Ignition (D6/D4) x 100 | [12 empty] | D7 |  |  |  | Extracted Aggregate Passing 75 µm
| % Correction Factor (From Furnace Calibration) | [12 empty] | D8 |  |  |  | Mass of Dry Extracted Aggregate | [9 empty] | E1
| % Asphalt Binder (D7 - D8) | [12 empty] | D |  |  |  | Mass of Aggregate after Washing & Drying | [9 empty] | E2
Aggregate Sieve Analysis | [17 empty] | Mass of Aggregate Passing 75 µm (E1 - E2) | [9 empty] | E
Calculations
Sieve Size |  | Mass Retained |  |  |  | % Retained |  |  |  |  | Cum. % Retained |  |  |  | % Passing
[18 empty] | W.B.R.D. of Aggregate (From JMF) | [9 empty] | F1
[30 empty] | Actual | Rounded
25.0 mm | [17 empty] | Relative Density of A.B. (From JMF) | [9 empty] | F2
[7 empty] | 0 |  |  |  |  | 0 |  |  |  | 100 | [13 empty] | 0 | 0
19.0 mm | [17 empty] | Mass of 100 cc Loose Mix (100 x A) | [9 empty] | F3
[7 empty] | 0 |  |  |  |  | 0 |  |  |  | 100 | [13 empty] | 0 | 0
16.0 mm | [17 empty] | Mass of A.B. (F3 x D ÷ 100) | [9 empty] | F4
[7 empty] | 0 |  |  |  |  | 0 |  |  |  | 100 | [13 empty] | 0 | 0
12.5 mm | [17 empty] | Volume of A.B. (F4 ÷ F2) | [9 empty] | F5
[7 empty] | 0 |  |  |  |  | 0 |  |  |  | 100 | [13 empty] | 0 | 0
9.5 mm | [17 empty] | Mass of Aggregate (F3 - F4) | [9 empty] | F6
[7 empty] | 0 |  |  |  |  | 0 |  |  |  | 100 | [13 empty] | 0 | 0
6.3 mm | [17 empty] | Volume of Aggregate (F6 ÷ F1) | [9 empty] | F7
[7 empty] | 0 |  |  |  |  | 0 |  |  |  | 100 | [13 empty] | 0 | 0
4.75 mm | [17 empty] | Volume of A.B. and Aggregate (F5 + F7) | [9 empty] | F8
[7 empty] | 0 |  |  |  |  | 0 |  |  |  | 100 | [13 empty] | 0 | 0
2.36 mm | [17 empty] | Volume of Absorbed A.B. (F8 - 100) | [9 empty] | F9
[7 empty] | 0 |  |  |  |  | 0 |  |  |  | 100 | [13 empty] | 0 | 0
1.18 mm | [17 empty] | Mass of Absorbed A.B. (F9 x F2) | [9 empty] | F10
[7 empty] | 0 |  |  |  |  | 0 |  |  |  | 100 | [13 empty] | 0 | 0
600 µm | [17 empty] | % A.C. Absorbtion (F10 ÷ F6 x 100) | [9 empty] | F11
[7 empty] | 0 |  |  |  |  | 0 |  |  |  | 100 | [13 empty] | 0 | 0
300 µm | [17 empty] | Mass of 100 cc Compacted Mix (100 x B) | [9 empty] | F12
[7 empty] | 0 |  |  |  |  | 0 |  |  |  | 100 | [13 empty] | 0 | 0
150 µm | [17 empty] | Mass of A.B. (F12 x D ÷ 100) | [9 empty] | F13
[7 empty] | 0 |  |  |  |  | 0 |  |  |  | 100 | [13 empty] | 0 | 0
75 µm | [17 empty] | Mass of Aggregate (F12 - F13) | [9 empty] | F14
[7 empty] | 0 |  |  |  |  | 0 |  |  |  | 100 | [13 empty] | 0 | 0
Pan | [17 empty] | Volume of Aggregate (F14 ÷ F1) | [9 empty] | F15
|  |  | + E = |  |  |  | 0 | [22 empty] | 0 | 0
Total | [17 empty] | % V.M.A. (100 - F15) | [9 empty] | F16
[18 empty] | % V.F.A. (F16 - C) ÷ F16 x 100) | [9 empty] | F17
Note on AM14: DO NOT include the "+" sign in the Station value.
Note on H132: Total Mass Retained + Pan + E must be within +/- 0.2 % of E1.

## Control (hidden)
Date | Type of Mix | Binder Type | Binder Supplier | Lift Number | Sampled From
2024-03-06 | B | 52E-32 | GLC | 1 | Road
| HRB | 52V-34 | Bitumar | 2 | Truck
| WMA-B | 52H-34 | Irving | 3
| WMA-RB | 52S-34 | McAsphalt | S
| C | 58E-28 | Tri-state
| WMA-C | 58V-28
| WMA-RC | 58H-28
| D | 58S-28
| HRD | 58E-34
| WMA-D | 58V-34
| WMA-RD | 58H-34
58S-34